## Round3 Answer Key
ID | SMILES | Data provenance | charge_type | cmc_mM | gamma_max_mol_per_m2 | a_min_nm2 | isotherm_model | frumkin_a | delta_g_mic_kJ_per_mol | gaps (toolkit's own)
R3-01 | CCCCCCCCCCCCOS(=O)(=O)[O-].[Na+] | Dankloff et al. 2025 (npj Comput. Mater. 11:358, PendantProp), real robotic pendant-drop data, SDS replicate. | anionic | 9.1816 | 3.4266e-06 | 0.4846 |  |  |  | electrolyte_condition not supplied for an ionic surfactant -- defaulted to 'ionic_no_added_salt' (Gibbs prefactor n=2), the correct choice ONLY if the real solution truly has no significant excess inert electrolyte; if it does, re-run with electrolyte_condition='excess_electrolyte' (n=1) for a materially different Gamma_max. only 2 pre-CMC data point(s) available (need >=4) -- Langmuir-vs-Frumkin isotherm model selection skipped; Gamma_max/A_min above come from the curve's own premicellar slope directly and do not depend on this. deltaG_mic skipped for this ionic surfactant: no independent counterion-binding measurement supplied (counterion_dissociation_alpha). This is real information a surface-tension curve and SMILES alone cannot provide -- it requires an independent measurement (e.g. conductivity slope-ratio method, see counterion_binding_degree) or a literature value for this specific surfactant. Do not assume alpha; report the gap.
R3-02 | CCCCCCCCCCCC[N+](C)(C)C.[Br-] | Dankloff et al. 2025 (PendantProp), real robotic pendant-drop data, DTAB replicate 7A. | cationic | 8.185 | 2.3656e-06 | 0.70197 |  |  |  | electrolyte_condition not supplied for an ionic surfactant -- defaulted to 'ionic_no_added_salt' (Gibbs prefactor n=2), the correct choice ONLY if the real solution truly has no significant excess inert electrolyte; if it does, re-run with electrolyte_condition='excess_electrolyte' (n=1) for a materially different Gamma_max. only 3 pre-CMC data point(s) available (need >=4) -- Langmuir-vs-Frumkin isotherm model selection skipped; Gamma_max/A_min above come from the curve's own premicellar slope directly and do not depend on this. deltaG_mic skipped for this ionic surfactant: no independent counterion-binding measurement supplied (counterion_dissociation_alpha). This is real information a surface-tension curve and SMILES alone cannot provide -- it requires an independent measurement (e.g. conductivity slope-ratio method, see counterion_binding_degree) or a literature value for this specific surfactant. Do not assume alpha; report the gap.
R3-03 | CCCCCCCCCCCCCCCC[N+](C)(C)C.[Br-] | Dankloff et al. 2025 (PendantProp), real robotic pendant-drop data, CTAB replicate 7A. | cationic | 0.746 | 2.7243e-06 | 0.60954 |  |  |  | electrolyte_condition not supplied for an ionic surfactant -- defaulted to 'ionic_no_added_salt' (Gibbs prefactor n=2), the correct choice ONLY if the real solution truly has no significant excess inert electrolyte; if it does, re-run with electrolyte_condition='excess_electrolyte' (n=1) for a materially different Gamma_max. only 3 pre-CMC data point(s) available (need >=4) -- Langmuir-vs-Frumkin isotherm model selection skipped; Gamma_max/A_min above come from the curve's own premicellar slope directly and do not depend on this. deltaG_mic skipped for this ionic surfactant: no independent counterion-binding measurement supplied (counterion_dissociation_alpha). This is real information a surface-tension curve and SMILES alone cannot provide -- it requires an independent measurement (e.g. conductivity slope-ratio method, see counterion_binding_degree) or a literature value for this specific surfactant. Do not assume alpha; report the gap.
R3-04 | CCCCC(CC)COC(=O)CC(S(=O)(=O)[O-])C(=O)OCC(CC)CCCC.[Na+] | Shah, Das & Bhattarai 2025 (Heliyon, PMC11835642), AOT in water, real literature raw tensiometry. | anionic | 2.5119 | 1.4366e-06 | 1.1559 | langmuir |  |  | electrolyte_condition not supplied for an ionic surfactant -- defaulted to 'ionic_no_added_salt' (Gibbs prefactor n=2), the correct choice ONLY if the real solution truly has no significant excess inert electrolyte; if it does, re-run with electrolyte_condition='excess_electrolyte' (n=1) for a materially different Gamma_max. isotherm fit note: ¦a¦=3.788 >= 2 -- this is the real Frumkin 2D-condensation regime (a genuine physical phase-transition-like effect, see frumkin_theta's docstring), not a fitting artifact, but theta(C) may be multi-valued near the transition; inspect the fitted curve's residuals near the steepest region before trusting downstream thermodynamic quantities derived from this a. isotherm fit note: Frumkin's own best-fit a=3.788 is not close to zero, but Langmuir (a=0) still won on BIC (delta_bic=-4.22) -- likely means the data has too few/too-noisy points to resolve a genuine lateral-interaction term, not that the interaction is actually absent. Report the model selection as data-limited, not as proof a=0. deltaG_mic skipped for this ionic surfactant: no independent counterion-binding measurement supplied (counterion_dissociation_alpha). This is real information a surface-tension curve and SMILES alone cannot provide -- it requires an independent measurement (e.g. conductivity slope-ratio method, see counterion_binding_degree) or a literature value for this specific surfactant. Do not assume alpha; report the gap.
R3-05 | CCCCCCCCCCCCOCCOCCOCCOCCOCCOCCOCCO | ILLUSTRATIVE (disclosed): generated via this project's own szyszkowski_surface_tension with representative (not literature-transcribed) K=9.0, Gamma_max=3.2e-6 for a C12E8-type nonionic; see module docstring for why the project's real nonionic Frumkin sources (Zawala 2020 MIBC, Taylor/Valkovska/Bain 2003 C12E5/C12E3/C10E8) weren't used directly. | nonionic | 0.29665 | 1.681e-06 | 0.98786 |  |  | -30.0929 | classification note (nonionic): No anionic or cationic functional group was matched by this function's known patterns. This is a claim by absence, not a positive structural confirmation of a nonionic headgroup (e.g. PEG/glycoside) -- correct for all real nonionic surfactants tested so far, but if this SMILES contains an unusual/unrecognized ionizable group this function's pattern list does not cover, it would be silently missed. Flagged as moderate, not high, confidence for exactly this reason. only 3 pre-CMC data point(s) available (need >=4) -- Langmuir-vs-Frumkin isotherm model selection skipped; Gamma_max/A_min above come from the curve's own premicellar slope directly and do not depend on this.
R3-06 | CCCCCCCCCCCCC(=O)NCCC[N+](C)(C)CC(=O)[O-] | ILLUSTRATIVE (disclosed): generated via szyszkowski_surface_tension with representative parameters for a CAPB-type zwitterionic surfactant -- no real raw zwitterionic isotherm curve has been mined in this project yet. Included to test refusal behavior (Gamma_max/A_min/isotherm/deltaG_mic should all come back undetermined), which does not depend on numeric literature accuracy. | zwitterionic | 1.0198 | [5 empty] | charge_type='zwitterionic' -- Zwitterionic surfactants are net-neutral overall; the Gibbs prefactor convention for zwitterionics is a separate real question this function does not resolve -- do not default to either the ionic or nonionic prefactor without checking the specific system's own literature precedent (e.g. this project's own sulfobetaine/betaine validation entries). Gamma_max, A_min, and the isotherm fit all require a known Gibbs prefactor, which cannot be assigned here without resolving this ambiguity (e.g. independently confirming solution pH, or the specific zwitterionic-system literature precedent for its prefactor convention). Gamma_max, A_min, and isotherm model selection all skipped: system_type undetermined (see above).
R3-07 | CCCCCCCCCCCCOS(=O)(=O)[O-].[Na+] | REAL fitted K=32.5 m^3/mol, Gamma_max=3.83e-6 mol/m^2 (Prosser & Franses 2001, Colloids Surf. A 178:1-40, Table 1, SDS + 100 mM NaCl -- already validated in this project's own szyszkowski_fit_K tests). Raw (C,gamma) pairs were never published in that paper; this curve is an ILLUSTRATIVE reconstruction from those real fitted parameters, with a disclosed-illustrative postmicellar plateau. Tests the EXACT systematic Gibbs-prefactor error found in this project's own v1 unaugmented pilot (electrolyte condition stated in prose, not as a labeled parameter). | anionic | 1.5875 | 3.5925e-06 | 0.46223 | frumkin | 4 |  | isotherm fit note: fitted a=4.000 landed within 0.160 of the search bound (-4.0, 4.0) -- the true optimum may lie further out; widen a_bounds and refit before trusting this value, do not report it as final. isotherm fit note: ¦a¦=4.000 >= 2 -- this is the real Frumkin 2D-condensation regime (a genuine physical phase-transition-like effect, see frumkin_theta's docstring), not a fitting artifact, but theta(C) may be multi-valued near the transition; inspect the fitted curve's residuals near the steepest region before trusting downstream thermodynamic quantities derived from this a. deltaG_mic skipped for this ionic surfactant: no independent counterion-binding measurement supplied (counterion_dissociation_alpha). This is real information a surface-tension curve and SMILES alone cannot provide -- it requires an independent measurement (e.g. conductivity slope-ratio method, see counterion_binding_degree) or a literature value for this specific surfactant. Do not assume alpha; report the gap.
R3-08 | CCCCCCCCCCCC[N+](C)(C)C.[Br-] | Dankloff et al. 2025 (PendantProp), real robotic DTAB data (same source as R3-02), deliberately truncated to 6 points -- a real subset, not fabricated values -- to test whether too few premicellar points correctly blocks isotherm model selection rather than forcing a fit. | cationic | 2.8938 | 2.3108e-06 | 0.71861 |  |  |  | electrolyte_condition not supplied for an ionic surfactant -- defaulted to 'ionic_no_added_salt' (Gibbs prefactor n=2), the correct choice ONLY if the real solution truly has no significant excess inert electrolyte; if it does, re-run with electrolyte_condition='excess_electrolyte' (n=1) for a materially different Gamma_max. only 2 pre-CMC data point(s) available (need >=4) -- Langmuir-vs-Frumkin isotherm model selection skipped; Gamma_max/A_min above come from the curve's own premicellar slope directly and do not depend on this. deltaG_mic skipped for this ionic surfactant: no independent counterion-binding measurement supplied (counterion_dissociation_alpha). This is real information a surface-tension curve and SMILES alone cannot provide -- it requires an independent measurement (e.g. conductivity slope-ratio method, see counterion_binding_degree) or a literature value for this specific surfactant. Do not assume alpha; report the gap.